## ROS_ECU_V1_BOM
No. | Quantity | Comment | Designator | Footprint | Value | Manufacturer Part | Manufacturer | Supplier Part | Supplier | JLCPCB Stock | JLCPCB Price | LCSC Price | LCSC Stock
1 | 3 | TYPEC-304J-BCP16 | 5V OUT,SERIAL PORT,USB3 | USB-C-SMD_TYPEC-304J-BCP16 |  | TYPEC-304J-BCP16 | XUNPU(讯普) | C2835315 | LCSC | 13750 | 0.3512
2 | 3 | TS-1101-C-W | BOOT0,KEY,RESET | SW-SMD_L6.0-W3.3-LS8.0 |  | TS-1101-C-W | XKB Connectivity(中国星坤) | C318938 | LCSC | 332853 | 0.0398
3 | 1 | 3kHz | BUZZER1 | BUZ-TH_BD9.6-P5.00-D0.7-FD | 3kHz | HNB09A05 | 华能 | C96493 | LCSC | 25 | 0.222
4 | 2 | 33pF | C1,C2 | C0402 | 33pF | CC0402JRNPO9BN330 | YAGEO(国巨) | C107005 | LCSC | 2575759 | 0.001
5 | 7 | 100nF | C3,C5,C6,C7,C8,C18,C19 | C0603 | 100nF | 0603B104K500NT | FH(风华) | C30926 | LCSC | 34853165 | 0.0022
6 | 2 | 22uF | C4,C9 | C0402 | 22uF | GRM155R60J226ME11D | muRata(村田) | C415703 | LCSC | 150295 | 0.0341
7 | 1 | 100nF | C10 | C0402 | 100nF | GRM155R71C104MA88D | muRata(村田) | C710884 | LCSC | 0 | 0.0051
8 | 4 | 220uF | C15,C20,C22,C23 | CAP-SMD_BD10.0-L10.3-W10.3-LS11.3-FD | 220uF | UWT1H221MNL1GS | Nichicon(尼吉康) | C125977 | LCSC | 23746 | 0.1733
9 | 1 | 680uF | C21 | CAP-TH_BD12.5-P5.00-D0.6-FD | 680uF | ERS1HM681W20OT | AISHI(艾华集团) | C106668 | LCSC | 1906 | 0.1634
10 | 4 | 100pF | C24,C25,C26,C27 | C0402 | 100pF | GRM1555C1H101JA01D | muRata(村田) | C77177 | LCSC | 711587 | 0.0021
11 | 1 | AM-1015B-M | CN7 | CONN-TH_AM-1015B-M |  | AM-1015B-M | AMASS(艾迈斯) | C90631 | LCSC | 861 | 0.2043
12 | 4 | S6B-EH(LF)(SN) | CN8,CN9,CN10,CN11 | CONN-TH_S6B-EH-LF-SN |  | S6B-EH(LF)(SN) | JST | C495208 | LCSC | 72482 | 0.0818
13 | 3 | 1N4148W-7-F | D5,D6,D7 | SOD-123_L2.7-W1.6-LS3.7-RD-1 |  | 1N4148W-7-F | DIODES(美台) | C83528 | LCSC | 938902 | 0.0161
14 | 1 | 1SMA4750A | D8 | SMA_L4.3-W2.5-LS5.0-RD-1 |  | 1SMA4750A | 晶导微电子 | C438368 | LCSC | 9687 | 0.0339
15 | 6 | PZ254V-11-03P | H7,H8,H9,H10,H13,H14 | HDR-TH_3P-P2.54-V-M |  | PZ254V-11-03P | XFCN(兴飞) | C492402 | LCSC | 2 | 0.0164
16 | 1 | 2.54-2*8P母 | J3 | HDR-TH_16P-P2.54-V-F-R2-C8-S2.54 |  | 2.54-2*8P母 | BOOMELE(博穆精密) | C30734 | LCSC | 1088 | 0.1074
17 | 5 | 16-213/R6C-AQ2R2B/3T | LED SERIAL,LEDCH340,LEDRESET,LEDSTM32,LEDTEST | LED0402-R-RD |  | 16-213/R6C-AQ2R2B/3T | EVERLIGHT(亿光) | C264407 | LCSC | 128511 | 0.0329
18 | 1 | SK12D07VG4 | ON | SW-TH_SK12D07VG4 |  | SK12D07VG4 | SHOU HAN(首韩) | C393937 | LCSC | 40404 | 0.0233
19 | 1 | SS8050 | Q1 | SOT-23-3_L2.9-W1.3-P1.90-LS2.4-BR |  | SS8050 | BORN(伯恩半导体) | C266594 | LCSC | 20708 | 0.0185
20 | 1 | SS8550 | Q2 | SOT-23-3_L2.9-W1.4-P1.90-LS2.6-BR |  | SS8550 | TWGMC(台湾迪嘉) | C727138 | LCSC | 84576 | 0.0109
21 | 2 | S8050 | Q3,Q4 | SOT-23_L2.9-W1.3-P1.90-LS2.4-BR |  | S8050 | AnBon(安邦) | C397180 | LCSC | 536 | 0.0142
22 | 1 | IRFZ44NSTRLPBF | Q5 | TO-263-2_L10.0-W9.1-P5.08-LS15.2-TL |  | IRFZ44NSTRLPBF | Infineon(英飞凌) | C58228 | LCSC | 1255 | 0.972
23 | 6 | 100kΩ | R1,R2,R72,R73,R74,R90 | R0402 | 100kΩ | 0402WGF1003TCE | UNI-ROYAL(厚声) | C25741 | LCSC | 6155410 | 0.0006
24 | 2 | 4.7kΩ | R3,R4 | R0402 | 4.7kΩ | 0402WGF4701TCE | UNI-ROYAL(厚声) | C25900 | LCSC | 5712372 | 0.0006
25 | 28 | 1kΩ | R7,R8,R10,R13,R27,R28,R29,R30,R31,R32,R33,R34,R35,R41,R44,R46,R70,R75,R76,R77,R78,R79,R80,R81,R82,R83,R86,R89 | R0402 | 1kΩ | 0402WGF1001TCE | UNI-ROYAL(厚声) | C11702 | LCSC | 16978396 | 0.0006
26 | 9 | 10kΩ | R9,R14,R15,R71,R84,R85,R87,R88,R91 | R0402 | 10kΩ | FRC0402F1002TS | FOJAN(富捷) | C2906861 | LCSC | 4621990 | 0.0005
27 | 1 | 1kΩ | R45 | RES-ADJ-TH_3P-L10.0-W10.0-P2.50-BL-BS | 1kΩ | 3296W-1-102 | BOCHEN(博晨) | C118949 | LCSC | 5134 | 0.1719
28 | 1 | CH340G | U2 | SOIC-16_L9.9-W3.9-P1.27-LS6.0-BL |  | CH340G | WCH(南京沁恒) | C14267 | LCSC | 17161 | 0.5025
29 | 1 | ME6211C30M5G | U7 | SOT-23-5_L3.0-W1.7-P0.95-LS2.8-BR |  | ME6211C30M5G | MICRONE(南京微盟) | C94042 | LCSC | 1610 | 0.0507
30 | 1 | SN65HVD230DR | U8 | SOIC-8_L4.9-W3.9-P1.27-LS6.0-BL |  | SN65HVD230DR | Tokmas(托克马斯) | C5342107 | LCSC | 0 | 0.4515
31 | 2 | A2008WVA-2P | U9,U28 | CONN-TH_A2008WVA-2P |  | A2008WVA-2P | CJT(长江连接器) | C273114 | LCSC | 4808 | 0.047
32 | 1 | STM32F103RCT6 | U26 | LQFP-64_L10.0-W10.0-P0.50-LS12.0-BL |  | STM32F103RCT6 | ST(意法半导体) | C8323 | LCSC | 95679 | 2.2125
33 | 1 | 7805 | U34 | TO-252-2_L6.6-W6.1-P4.57-LS9.9-BR-CW |  | 7805 | YFW(佑风微) | C19626525 | LCSC | 1951 | 0.1755
34 | 1 | LM2595S-5.0RG | U35 | TO-263-5_L10.2-W9.9-P1.70-LS14.4-TL |  | LM2595S-5.0RG | HGC(深圳汉芯) | C5145315 | LCSC | 255 | 0.615
35 | 1 | LM2596R-ADJ | U36 | TO-263-5_L10.2-W8.9-P1.70-TL |  | LM2596R-ADJ | HTC | C52684 | LCSC | 1060 | 0.9975
36 | 4 | VNH5200ASTR-E | U37,U38,U39,U40 | SO-16_L9.9-W3.9-P1.27-LS6.0-BL |  | VNH5200ASTR-E | ST(意法半导体) | C2150596 | LCSC | 0 | 2.184
37 | 1 | ICM-20948 | U41 | QFN-24_L3.0-W3.0-P0.40-BL-EP |  | ICM-20948 | TDK InvenSense(应美盛) | C726001 | LCSC | 1258 | 4.5615
38 | 2 | 33uH | U42,U43 | IND-TH_L16.5-W8.5-P11.00-D1.0 | 33uH | SLT050125T330MUB | Sunltech(韩国顺磁) | C326011 | LCSC | 899 | 0.2318
39 | 1 | 8MHz | X1 | CRYSTAL-SMD_4P-L3.2-W2.5-BL | 8MHz | X32258MOB4SI | YXC(扬兴晶振) | C2682775 | LCSC | 5123 | 0.1613